## Sheet1
Datalogger (DL6F) bill of materials
8-31-05 : Version 1.11
All part # are Digikey #s; the single exception is the DS1339U-3 available directly from Maxim
Quantity | REFDES | PART# | price each (50) | description | allowed range | extended
1 | PI1 | 455-1251-ND | 0.335 | CONN HEADER ZH SIDE 10POS 1.5MM |  | 0.335
1 | UY1 | 296-15702-ND | 7.95 | MSP430F1481 - PM (LQPF package) |  | 7.95
1 | RY1 | rhm121kcct-nd | 0.0268 | 121k, 0805 res 1% | low tempco metal film | 0.0268
1 | RY2 | rhm10.0kcct-nd | 0.02205 | 10k, 0805 res 1% | 10-80k | 0.02205
1 | XX1 | SE3205-ND | 0.1542 | 32.768 KHz 6pF crystal |  | 0.1542 | SE3202-ND can also be used, but then requires 12pf caps
2 | CX1,2 | PCC060CVCT-ND | 0.0295 | 6pF 0603 cap |  | 0.059
3 | CD1,3, CY1 | PCC1762CT-nD | 0.0328 | 0.1u 0603 CAP ceramic X7R |  | 0.0984
1 | PF1 | 478-2018-1-ND | 2.07 | secure digital AVX-SD5638 connector |  | 2.07
3 | RF1-3 | rhm412kcct-nd | 0.02205 | 412K 0805 RES 1% | 400-800k | 0.06615
2 | RF4-5 | rhm10.0kcct-nd | 0.02205 | 10k, 0805 res 1% | 20% | 0.0441
1 | BR1 | P196-ND | 1.508 | 2032 coin type lithium patter PCB mount |  | 1.508 | *Populate last - after cleaning
1 | XR1 | SE3205-ND | 0.1542 | 32.768 KHz 6pF crystal |  | 0.1542 | SE3202-ND can also be used, but then requires additional 6pf caps (CR1,CR2)
2 | RR1-2 | rhm10.0kcct-nd | 0.02205 | 10k, 0805 res 1% | 20% | 0.0441
1 | RR3 | rhm412kcct-nd | 0.02205 | 412k, 0805 res 1% | 400-1M | 0.02205
1 | UR1 | DS1339U-3 | 1.66 | Dallas / Maxim real-time clock |  | 1.66 | *MAXIM
6 | CB1-6 | pcc1915ct-nd | 0.051 | 1uF, 0603 CAP X5R ceramic |  | 0.306
1 | UB1 | 296-2269-5-ND | 1.89 | TPS60122 PWP - voltage booster |  | 1.89
1 | RB1 | rhm412kcct-nd | 0.02205 | 412K 0805 RES 1% |  | 0.02205
1 | RB2 | rhm487kcct-nd | 0.0268 | 487K 0805 RES 1% |  | 0.0268
1 | RB3 | rhm412kcct-nd | 0.02205 | 412K 0805 RES 1% | 20% | 0.02205
|  | P5111-ND | 0.077 | 100uF, M series 5x11mm p=2mm |  | 0
1 | CB7 | 493-2340-1 | 0.17778 | 10u, size A tant 3216 |  | 0.17778
1 | CP1 | 493-2343-1 | 0.232 | 22u, size A tant 3216 |  | 0.232
1 | CP2 | 493-2340-1 | 0.17778 | 10u, size A tant 3216 |  | 0.17778
35 |  |  |  | TOTAL |  | 17.0685
Optional Section
1 | DZ1 | p503ct-nd | 0.3 | single red led (gull wing) |  | 0.3
1 | DK1 | p507ct-nd | 0.69 | red/green led (gull wing) |  | 0.69
3 | RZ1-RZ3 | RHM1.60KCCT-ND | 0.0268 | 1.6k 0805 resistor 1% |  | 0.0804
1 | XX2 | SE3413-ND | 0.558 | 7.3728MHZ CA-301 crystal |  | 0.558
2 | CX3,CX4 | PCC180aCVCT-ND | 0.0295 | 18pF 0603 cap |  | 0.059
8 |  |  |  | SUBTOTAL |  | 1.6874
43 |  |  |  | MASTER TOTAL |  | 18.7559